## Buck Calculations
Duty Cycle |  | IL |  | ΔIL
VOUT | 20 | Fs | 400000 | IOUT (A) | 1
VIN | 25 | L | 33.3333 | 30% | 0.3
Efficiency (n) | 0.9 | VIN | 25 | Result (A) | 0.3
Result | 0.88889 | Result (A) | 0.33333
Percentage | 88.8889
IMAXOUT |  | ISW MAX |  | L (uH)
ILIM (MIN) (A) | 3.9 | IL/2 (A) | 0.16667 | Fs (Hz) | 400000
IMAXOUT (A) | 3.7333 | IOUTMAX (A) | 1 | IOUT MAX (A) | 1
|  | ISWMAX (A) | 1.1667 | VOUT (V) | 20
|  |  |  | VIN (V) | 25
|  |  |  | K (A) | 0.3
|  |  |  | Result (H) | 3.3333e-05
CFF (Must be less than) |  | IVALLEY (A) |  | Inductance (uH) | 33.3333
VOUT (V) | 20 | Result (A) | 0
RFBT (kohms) | 200
VREF (V) | 1
COUT (F) | 8.8e-05
Result | 3.2796e-07

## IBB Calculations - Original
Duty Cycle |  | Average Inductor Current IL |  | ΔIL
VOUT (V) | -20 | IOUT (A) | 1 | IOUT (A) | 1
VIN (V) | 25 | ¦VOUT¦ (V) | 20 | 30% | 0.3
Efficiency (n) | 0.85 | VIN (V) | 25 | Result | 0.3
Result | 0.48485 | Efficiency (n) | 0.85
Percentage | 48.4848 | Result (A) | 1.9412
DO NOT REFERNCE - REFER TO LM5088-1
IIN |  | IPEAK |  | L
IOUT (A) | 1 | Fs (Hz) | 400000 | Fs (Hz) | 400000
¦VOUT¦ (V) | 20 | L (uH) | 101.0101 | ΔIL (A) | 0.3
VIN (V) | 25 | Duty Cycle (D) | 0.48485 | ¦VOUT¦ (V) | 20
Efficiency (n) | 0.85 | VIN (V) | 25 | VIN (V) | 25
Result (A) | 0.94118 | Result (A) | 2.0912 | Efficiency (n) | 0.85
|  |  |  | Result | 0.00010101
CFF |  | IVALLEY |  | Inductance (uH) | 101.0101
VOUT (V) | 20 | Result (A) | 1.7912
RFBT (kohms) | 200 |  |  |  |  | Note: (IVALLEY same as IPEAK but VIN/2FL*D is subtracted)
VREF (V) | 1
COUT (F) | 8.8e-05
Result (uF) | 3.2796e-07

## IBB Calculations - LM2596
E*T |  | Average Inductor Current IL |  | ΔIL
VOUT (V) | 20 | IOUT (A) | 1 | IOUT (A) | 1
VIN (V) | 25 | ¦VOUT¦ (V) | 20 | 30% | 0.3
VSAT (V) | 1.16 | VIN (V) | 25 | Result (A) | 0.3
VD (V) | 0.52 | Efficiency (n) | 0.73
Frequency (Hz) | 150000 | Result (A) | 2.0959
Result | 0.021565
Result (V * us) | 21.5645 | DO NOT REFERNCE - REFER TO LM5088-1
Selected Inductance (Fig. 9-8) | 68uH
IIN |  | IPEAK |  | ESR Of COUT
IOUT (A) | 1 | ILOAD (A) | 1 | Output Ripple Voltage (V) | 0.064
¦VOUT¦ (V) | 20 | ΔIIND (A) | 0.32 | ΔIIND (A) | 0.32
VIN (V) | 25 | Result (A) | 1.16 | Result (ohm) | 0.2
Efficiency (n) | 0.73 |  |  | Result (mohm) | 200
Result (A) | 1.0959
Ripple Voltage |  | Minimum Load Current (Before DISC Mode)
ΔIIND (A) | 0.32 | ΔIIND (A) | 0.32
ESR Of COUT (ohm) | 0.2 | Result (A) | 0.16
Result (V) | 0.064
Result (mV) | 64

## IBB Calculations - LM5088-1
RRT - Timing Resistor |  | Inductance |  | RRAMP
Fsw (Hz) | 550000 | VOUT (V) | 20 | VVCC (V) | 7.8
Time (ns) | 2.8e-07 | IPP (A) - Max ripple I | 0.4 | VRAMP (V) | 0.12
Capacitence (pF) | 1.52e-10 | Fsw (Hz) | 550000 | VOUT (V) | 20
Result (ohms) | 10119.6172 | VIN(max) (V) | 25 | IOS (A) | 0.0001
Result (kilo ohm) | 10.1196 | IOUT (A) | 1 | Result (ohms) | 102400
|  | Result (10^-5 H) | 1.8182e-05 | Result (kilo ohms) | 102.4
|  | Result (µH) | 18.1818
Rs - Current Sense Resistor |  | CRAMP - Ramp Capacitor |  | CO (Stored Energy of Inductor and Output Capacitor
VCS (V) | 0.12 | gm (µA/V) | 5 | L (µH) | 2.2e-05
Margin (Unitless) | 0.1 | L (µH) | 2.2e-05 | IOUT (A) | 1
IOUT (A) | 1 | A (V/V) | 10 | IPP | 0.4
IPP | 0.4 | Rs (milli ohm) | 0.025 | V | 0.2
VOUT (V) | 20 | Result (F) (Webench) | 0.00044 | VOUT | 20
Fsw (Hz) | 550000 | Result (pF) (Webench) | 440 | Result (uF) | 2.8458e-06
Inductance (µH) | 2.2e-05 | Result (F) (Calculation) | 0.00027252
Result (ohm) | 0.040365 | Result (pF) (Calculation) | 272.5152
Result (milli ohm) | 40.3647
Input 'VIN Ripple Voltage |  | Boostrap Capacitor |  | Softstart Capacitor
IOUT (A) | 1 | Qg (nC) | 2.4 | Tss (ms) | 2000
Fsw (Hz) | 550000 | VHB (V) | 1 | Voltage (V) | 1.205
CIN (nF) | 3.2e-07 | Result (CHB >) (uF) | 0.41667 | Current (uA) | 1.1e-05
Result (V) | 1.4205 |  |  | Result (uF) | 0.018257
Result (mV) | 1420.4545
Output Voltage Divider |  | UVLO Divider |  | Conduction Loss (MOSFET)
RFB2 (kilo ohm) | Unkown | RUV2 (kilo ohm) | 10 | D | 0.47059
RFB1 (kilo ohm) | 1.3 | VIN(min) | 24 | IOUT (A) | 1
VREF (V) | 1.205 | Current (uA) | 5e-06 | RDS(ON) | 0.0275
VOUT (V) | 20 | VSTANDBY (V) | 1.2 | Result (W) | 0.016824
Result (kilo ohm) - For RFB2 | 20.2768 | Result RUV1 (kilo ohm) | 0.4386 | Result (mW) | 16.8235
|  | Result RUV1 (ohm) | 438.5955
Power Dissipation (Snubber Resistor) |  | Conduction Loss (DIODE) |  | Switching Loss (MOSFET)
CSNUB | 2.568e-10 | D | 0.47059 | VIN (V) | 25
VIN(max) | 25 | IOUT (A) | 1 | IOUT (A) | 1
Fsw (Hz) | 550000 | VF (V) | 0.79 | tr (ns) | 3e-09
Result (W) | 0.088275 | Result (W) | 0.41824 | tf (ns) | 2e-09
Result (mW) | 88.275 | Result (mW) | 418.2353 | Fsw (Hz) | 550000
|  |  |  | Result (W) | 0.034375
|  |  |  | Result (mW) | 34.375
Gate Charge Loss (MOSFET)
|  |  |  | VCC (V) | 7.8
|  |  |  | Qg | 6.8e-09
|  |  |  | Fsw (Hz) | 550000
|  |  |  | Result (W) | 0.029172
|  |  |  | Result (mW) | 29.172

## Feed Back Res & Test Load Calc.
RFBB |  | Load Calc
RFBT (Kohm) | 200 | Resistance (ohms) | 100 | 105 | 95 | (Note: Resistors Have +/- 5% tolerance
VOUT (V) | 20 | Voltage (V) | 20 | 20 | 20
VREF (V) | 1 | Current In Each Branch (A) | 0.2 | 0.19048 | 0.21053
Result (Kohm) | 10.5263 | Total (A) | 1 | 0.95238 | 1.0526
|  | Wattage (W) | 4 | 3.8095 | 4.2105 | Falstad Simulation
https://www.falstad.com/circuit/circuitjs.html?ctz=CQAgjCAMB0l3BWcMBMcUHYMGZIA4UA2ATmIxAUgoqoQFMBaMMAKAEMQUFCRs8AWXth59BxXhH7RyYePHCx4hAcRT9CCAnhnI5LAEqduvZZzUm8UK-yoQq96AhYAnEOsEJ+g9yEL4rsvAsAOZuhIJ+lj6E5vYswlHhvAIUKJaiVpAsYBjeSV5RcBRgKOCccg5I+nQAzgCWNQAubAB2AMZ0LADubkX8eFQZ-XEARuDCnHgihBAIxlkAHuCE5NhcEhBrUZyCAAoA9vWNdQBudAA6NQBCAK5tANbdYYIZ2BMZWT1cPDZU36mWT7PNz9YEfJ4+BBpYEIEpQCFJKGJDxeeE9IYDZIeaFAjJIow8fG4lL4yE4lhAA
Inverting Topology
R2 | 19.8382
R1 (kohm) | 1.3
VOUT (V) | 20
VREF (V) | 1.23
Falstad Simulation
https://www.falstad.com/circuit/circuitjs.html?ctz=CQAgjCAMB0l3BWcMBMcUHYMGZIA4UA2ATmIxAUgoqoQFMBaMMAKAEMQUFCRs8AWXth59BxXhH7RyYePHDQUuSBjAIMebMWzrISMIuzI5LAEqduvQnk4pBwm1Sr8qEVEafQELAE4h+hIII-IIBgoT4UODKLADm-oEgETZhSXZRkCwOCfYCFCg2ohksYBihiSEpcBRgKOCcclBeIKZ0AM4Alm0ALmwAdgDGdCwA7v7V-HhURZNOLABG0TwFIoQQCJaZAB7ghOTYXLwoEAcpnIIAcnSxbN0dAG50ADptAEIArgMA1qM5vHnYYT-QSZMZcHguKjg-KOX6pSp-Iqgv4IAoo2pQOGJVEpbEhTFjGZTYEwgkknEWHgU5FFCmpaksIA

## TPS16416 - OVP IC Calculations
ILIM (A) | 1.5 | OVP Rising Setpoint Voltage (V) | 27 | (At 27.2Vm R2 is 58.3k)
RILM (k ohm) | 6.56 | VOVPR (V) | 1.53
RBOT (k ohm) | 10 | R1 (M-Ohm) | 1000000
I(A) | 0.984 | R2 (ohms) | 58846.1538
|  | R2 (k ohm) | 58.8462
IOCP (A) | 1.2
RIOCP (k ohm) | 13.725
I(A) | 2.25
RBOT (k ohm) | 7.32
Blanking Time
Time (ms) | 6.5
Capacitance (nF) | 12
CDYL (nF) | 12
Result (ms) | 6.5

## TL431 Calculations
TL431 |  | Triac
R1 (k ohm) | 110 | Voltage (V) | 30 | Note: Triac gets activated at 25mA, around 28V
R2 (k ohm) | 10 | Current (A) | 0.027273 | Note: TL431 gets activated around 30V
Input Votlage (V) | 29 | Current (mA) | 27.2727 | Note: See Microcap simulation
Ref Voltage (V) | 2.4167 | Resistance (k ohm) | 1100